## control_flux_files_counts
File name | Set-up | Total counts | Countrate, measured | Difference comparing to the first measurement from 20 March 2017 | Sapmot | Area | Flux/Area | L1 | Ratio of L1s^2 | Ratio of flux (in theory, shall match ratio of L1s) | Difference in ratio, relatively to theoretical value
power, MW
2017-03-20 | 19.3973
BBY0010699.tar | 0 guides | 396084 | 660.348 |  | 5 | 16.776 | 29735.1192 | 16.7 | 2.4359 | 1.0382 | -0.5738 | 29735.1192
BBY0010700.tar | 3 guides | 249432 | 415.851 |  | 2.5 | 10.77 | 30870.8886 | 10.7 | 5.1829 | 0.92529 | -0.82147 | 30870.8886
BBY0010701.tar | 6 guides | 1179556 | 1966.545 |  | 2.5 | 4.764 | 28564.5488 | 4.7 |  |  |  | 28564.5488
2017-05-01 | 19.65511MW | 1.3% lower | 1.3% lower; reactor is 1.3% higher
BBY0011975.tar | 0 guides | 387587 | 645.978 | 0.97824 | 5 | 16.776 | 29088.0458 |  |  | 1.0538 |  | 29088.0458
BBY0011976.tar | 3 guides | 247666 | 412.907 | 0.99292 | 2.5 | 10.77 | 30652.3394 |  |  | 0.91174 |  | 30652.3394
BBY0011977.tar | 6 guides | 1154059 | 1924.037 | 0.97838 | 2.5 | 4.764 | 27947.1097 |  |  |  |  | 27947.1097
Date: | 2017-07-05
Cycle: | 89
Power (MW): | 19.698551MW | 1.553%
File name | Set-up | Total counts | Countrate | Relative Change | Sapmot | L1 | Flux/A2*L1^2
BBY0013226.tar | 0 guides | 379585 | 632.841 | 0.95834 | 5 | 16.776 | 28496.4937 |  |  |  |  | 28496.4937
BBY0013227.tar | 3 guides | 244195 | 407.12 | 0.979 | 2.5 | 10.77 | 30222.7388 |  |  |  |  | 30222.7388
BBY0013228.tar | 6 guides | 1119274 | 1866.044 | 0.94889 | 2.5 | 4.764 | 27104.7471 |  |  |  |  | 27104.7471
|  |  | Average: | 0.96208
2017-08-04 | 19.7MW | 1.5% variance in MW
Cycle: | 90
BBY0013550.tar | 0 guides | 361067 | 601.968 | 0.91159 | 5 | 16.776 | 27106.2989 |  |  | FLUX TILT |  | 27106.2989
BBY0013551.tar | 3 guides | 235740 | 393.024 | 0.94511 | 2.5 | 10.77 | 29176.3159 |  |  |  |  | 29176.3159
BBY0013552.tar | 6 guides | 1074381 | 1791.198 | 0.91083 | 2.5 | 4.764 | 26017.5906 |  |  |  |  | 26017.5906
Graphs: to compare with the first measurements
Date: | 2017-10-10 | 2pm
Cycle: | 92
Power (MW): | 19.8
File name | Set-up | Total counts | Countrate | Relative Change | Sapmot | L1 | Flux/A2*L1^2
BBY0015796 | 0 guides | 405126 | 675.21 | 1.0225 | 5 | 16.776 | 30404.3472 |  |  |  |  | 30404.3472
BBY0015797 | 3 guides | 260532 | 434.357 | 1.0445 | 2.5 | 10.77 | 32244.69 |  |  |  |  | 32244.69
BBY0015798 | 6 guides | 1202913 | 2004.225 | 1.0192 | 2.5 | 4.764 | 29111.86 |  |  |  |  | 29111.86
5pm
Date: | 2017-12-04 | 2pm
Cycle: | 93
Power (MW): | 2017-12-04 14:00 | 19.3192
| 2017-12-04 14:10 | 19.4147
| 2017-12-04 14:20 | 19.3119
File name | Set-up |  | Countrate | Relative Change | Sapmot | L1 | Flux/A2*L1^2
BBY0016855 | 0 guides | 399456 | 665.342 | 1.0076 | 5 | 16.776 | 29959.9964 |  |  |  |  | 29959.9964
BBY0016856 | 3 guides | 255375 | 425.491 | 1.0232 | 2.5 | 10.77 | 31586.5184 |  |  |  |  | 31586.5184
BBY0016857 | 6 guides | 1186889 | 1975.663 | 1.0046 | 2.5 | 4.764 | 28696.99 |  |  |  |  | 28696.99
Date: | 2017-12-20
Cycle: | 93 | the same cycle
Power (MW): |  | 19.0229 | only 2% less power, but higher flux loss
File name | Set-up |  | Countrate | Relative Change | Sapmot | L1 | Flux/A2*L1^2
BBY0017238.tar | 0 guides | 372672 | 621.12 | 0.94059 | 5 | 16.776 | 27968.7033 |  |  |  |  | 27968.7033
BBY0017239.tar | 3 guides | 243390 | 405.65 | 0.97547 | 2.5 | 10.77 | 30113.6127 |  |  |  |  | 30113.6127
BBY0017240.tar | 6 guides | 1111971 | 1852.702 | 0.94211 | 2.5 | 4.764 | 26910.9513 |  |  |  |  | 26910.9513
reactor power average | 2017-12-20 13:04 | 18.8941
| 2017-12-20 14:04 | 19.2208
| 2017-12-20 15:04 | 19.1536
| 2017-12-20 16:04 | 18.9739
| 2017-12-20 17:04 | 18.8719
19.0229
File name | Set-up
BBY0019132.tar | 0 guides | 374855 | 624.758 | 0.9461 | 5 | 16.776 | 28132.5205 |  |  |  |  | 28132.5205
BBY0019133.tar | 3 guides | 243434 | 405.851 | 0.97595 | 2.5 | 10.77 | 30128.5341 |  |  |  |  | 30128.5341
BBY0019134.tar | 6 guides | 1019033 | 1698.388 | 0.86364 | 2.5 | 4.764 | 24669.5026 |  |  |  |  | 24669.5026
Date: | 2018-07-08
Cycle: | 99
Power (MW): | 18.9
File name | Set-up |  | Countrate | Relative Change | Sapmot | L1 | Flux/A2*L1^2
BBY0019821.tar | 0 guides | 351858 | 586.43 | 0.88806 | 5 | 16.776 | 26406.631 |  |  |  |  | 26406.631
BBY0019822.tar | 3 guides | 229801 | 383.002 | 0.92101 | 2.5 | 10.77 | 28432.3281 |  |  |  |  | 28432.3281
BBY0019823.tar | 6 guides | 962064 | 1603.44 | 0.81536 | 2.5 | 4.764 | 23290.3595 |  |  |  |  | 23290.3595
Date: | 2018-08-16
Cycle: | 100
Power (MW): | 18.75
File name | Set-up |  | Countrate | Relative Change | Sapmot | L1 | Flux/A2*L1^2
BBY0019875.tar | 0 guides | 339266 | 565.799 | 0.85682 | 5 | 16.776 | 25477.6281 |  |  |  |  | 25477.6281
BBY0019876.tar | 3 guides | 223348 | 372.247 | 0.89515 | 2.5 | 10.77 | 27633.9258 |  |  |  |  | 27633.9258
BBY0019877.tar | 6 guides | 938448 | 1565.064 | 0.79584 | 2.5 | 4.764 | 22732.9387 |  |  |  |  | 22732.9387
Date: | 2018-08-27
Cycle: | 101
Power (MW): | 17.8 | Too early in the cycle | Relative change in reactor power | 0.91765
File name | Set-up |  | Countrate | Relative Change | Sapmot | L1 | Flux/A2*L1^2
roughing slits forgotten in
BBY0039835.tar | 0 guides | 160623 | 267.789 | 0.40553 | 5 | 16.776 | 12058.3962 |  |  |  |  | 12058.3962
BBY0039836.tar | 3 guides | 80477 | 134.171 | 0.32264 | 2.5 | 10.77 | 9960.2454 |  |  |  |  | 9960.2454
BBY0039837.tar | 6 guides | 335358 | 559.106 | 0.28431 | 2.5 | 4.764 | 8121.1519 |  |  |  |  | 8121.1519
Date: | 2020-07-08
Cycle: | 120
Power (MW): | 19.95 | 1.0285
File name | Set-up |  | Countrate | Relative Change | Sapmot | L1 | Flux/A2*L1^2
BBY0039860.tar | 0 guides | 318674 | 531.29 | 0.80456 | 5 | 16.776 | 23923.7061 |  |  |  |  | 23923.7061
BBY0039861.tar | 3 guides | 241168 | 402.073 | 0.96687 | 2.5 | 10.77 | 29848.0725 |  |  |  |  | 29848.0725
BBY0039862.tar | 6 guides | 1053802 | 1756.889 | 0.89339 | 2.5 | 4.764 | 25519.2439 |  |  |  |  | 25519.2439
Date: | 2020-07-08
Cycle: | 120
Power (MW): | 19.95 | 1.0285
File name | Set-up |  | Countrate | Relative Change | Sapmot | L1 | Flux/A2*L1^2
BBY0039923.tar | 0 guides | 321239 | 535.567 | 0.81104 | 5 | 16.776 | 24116.2972 |  |  |  |  | 24116.2972
BBY0039925.tar | 3 guides | 243824 | 406.501 | 0.97752 | 2.5 | 10.77 | 30176.7871 |  |  |  |  | 30176.7871
BBY0039926.tar | 6 guides | 1068850 | 1780.857 | 0.90558 | 2.5 | 4.764 | 25867.385 |  |  |  |  | 25867.385
Date: | 2020-07-24
Cycle: | 120 | one more check
File name | Set-up |  | Countrate | Relative Change | Sapmot | L1 | Flux/A2*L1^2
BBY0040186.tar | 0 guides | 320866 | 534.945 | 0.8101 | 5 | 16.776 | 24088.2888 |  |  |  |  | 24088.2888
BBY0040187.tar | 3 guides | 246943 | 411.701 | 0.99002 | 2.5 | 10.77 | 30562.8115 |  |  |  |  | 30562.8115
BBY0040188.tar | 6 guides | 1093676 | 1823.367 | 0.92719 | 2.5 | 4.764 | 26484.8532 |  |  |  |  | 26484.8532
Date: | 2020-08-11
Cycle: | 121
File name | Set-up |  | Countrate | Relative Change | Sapmot | L1 | Flux/A2*L1^2
BBY0040984.tar | 0 guides | 326383 | 543.63 | 0.82325 | 5 | 16.776 | 24479.3698 |  |  |  |  | 24479.3698
BBY0040985.tar | 3 guides | 250937 | 418.36 | 1.006 | 2.5 | 10.77 | 31057.1454 |  |  |  |  | 31057.1454
BBY0040986.tar | 6 guides | 1106085 | 1842.316 | 0.93683 | 2.5 | 4.764 | 26760.0921 |  |  |  |  | 26760.0921
Date: | 2020-08-11
Cycle: | 122
Power (MW): | 19.34 | 0.99705
File name | Set-up |  | Countrate | Relative Change | Sapmot | L1 | Flux/A2*L1^2
BBY0041580.tar | 0 guides | 332876 | 554.968 | 0.84042 | 5 | 16.776 | 24989.9139 |  |  |  |  | 24989.9139
BBY0041581.tar | 3 guides | 254139 | 423.698 | 1.0189 | 2.5 | 10.77 | 31453.4142 |  |  |  |  | 31453.4142
BBY0041582.tar | 6 guides | 1097478 | 1829.705 | 0.93042 | 2.5 | 4.764 | 26576.9142 |  |  |  |  | 26576.9142
Date: | 2020-10-19
Cycle: | 123
Power (MW): | 19.97 | 1.0295
File name | Set-up |  | Countrate | Relative Change | Sapmot | L1 | Flux/A2*L1^2
BBY0043565.tar | 0 guides | 322528 | 537.716 | 0.81429 | 5 | 16.776 | 24213.0655 |  |  |  |  | 24213.0655
BBY0043566.tar | 3 guides | 248429 | 414.179 | 0.99598 | 2.5 | 10.77 | 30746.7669 |  |  |  |  | 30746.7669
BBY0043567.tar | 6 guides | 1081363 | 1803.974 | 0.91733 | 2.5 | 4.764 | 26203.1651 |  |  |  |  | 26203.1651
Date: | 2021-01-19
Cycle: | 125
Power (MW): | 19.88
File name | Set-up |  | Countrate | Relative Change | Sapmot | L1 | Flux/A2*L1^2
BBY0044907.tar | 0 guides | 325222 | 542.547 | 0.82161 | 5 | 16.776 | 24430.6029 |  |  |  |  | 24430.6029
BBY0044908.tar | 3 guides | 246069 | 410.373 | 0.98683 | 2.5 | 10.77 | 30464.2268 |  |  |  |  | 30464.2268
BBY0044909.tar | 6 guides | 1025381 | 1709.505 | 0.86929 | 2.5 | 4.764 | 24830.9797 |  |  |  |  | 24830.9797
Date: | 2021-10-27
Cycle: | 131
Power (MW): | ?
File name | Set-up |  | Countrate | Relative Change | Sapmot | L1 | Flux/A2*L1^2
BBY0045373.tar | 0 guides | 322611 | 537.854 | 0.8145 | 5 | 16.776 | 24219.2796 |  |  |  |  | 24219.2796
BBY0045374.tar | 3 guides | 246325 | 410.671 | 0.98754 | 2.5 | 10.77 | 30486.349 |  |  |  |  | 30486.349
BBY0045375.tar | 6 guides | 1028556 | 1714.799 | 0.87199 | 2.5 | 4.764 | 24907.8764 |  |  |  |  | 24907.8764
2021-11-15
132
?
2022-02-11
Time to correct the equation!!!
Add pi to the area & get all units in m
File name | Set-up |  | Countrate (att considered) | Relative Change | Sapmot, cm | L1, cm | Flux/A2*L1^2 | Brightness Flux/A1 (40mm) | countrate / cm^2
BBY0045373.tar | 0 guides | 322611 | 56319.807 |  | 0.5 | 1677.6 | 807250091187.3423 | 64238921161.9244 | 286834.4217 |  |  | 24219.2796
BBY0045374.tar | 3 guides | 246325 | 43002.18 |  | 0.25 | 1077 | 1.0161e+12 | 80861560189.3256 | 876033.2174 |  |  | 30486.349
BBY0045375.tar | 6 guides | 1028556 | 179560.137 |  | 0.25 | 476.4 | 830201540669.1168 | 66065339479.9986 | 3657969.0734 |  |  | 24907.8764
| 9.6% resolution | vs 17.7% resolution above
File name | Set-up |  | Countrate (att considered) | Relative Change | Sapmot, cm | L1, cm | Flux/A2*L1^2 | Brightness Flux/A1 (40mm) | countrate / cm^2
BBY0047799.tar | 0 guides | 168151 | 29379.869 |  | 0.5 | 1677.6 | 421111207453.5726 | 33510965128.8163 | 149630.4441
BBY0047800.tar | 3 guides | 130170 | 22750.331 |  | 0.25 | 1077 | 537587581256.312 | 42779860450.879 | 463465.9374
BBY0047801.tar | 6 guides | 566567 | 98992.358 |  | 0.25 | 476.4 | 457694060046.6838 | 36422136040.1142 | 2016655.7573
2022-02-23
135
File name | Set-up |  | Countrate (att considered) | Relative Change | Sapmot, cm | L1, cm | Flux/A2*L1^2 | Brightness Flux/A1 (40mm) | countrate / cm^2
BBY0049118.tar | 0 guides | 169056 | 29537.993 |  | 0.5 | 1677.6 | 423377650117.6766 | 33691322905.4296 | 150435.763
BBY0049119.tar | 3 guides | 131644 | 23001.251 |  | 0.25 | 1077 | 543516790633.0387 | 43251691941.3454 | 468577.6376
BBY0049120.tar | 6 guides | 555936 | 97134.877 |  | 0.25 | 476.4 | 449105942362.3917 | 35738715349.4592 | 1978815.4651
2022-03-30
136